## Sheet1
Williston Basin |  | Whole Crude Properties
Sample Designated As |  | Williston Basin
Test |  | Unit | Result
Density (API@60) |  |  | 39
RVP |  | psia | 5.94
Sulfur |  | % | 0.15
Pour Point |  | degF | < -27.4
Carbon Residue |  | % | 0.54
Viscosity (SSU) | SSU)@60 F |  | 37.7
Viscosity (SSU)@80 F |  |  | 35.3
Viscosity (SSU)@100 F |  |  | 33.7
H2S |  | ppm | < 1
Metals - Vanadium - Whole |  | ppm | 0.4
Metals - Vanadium - Pitch |  | ppm | 6.6
Metals - Nickel - Whole |  | ppm | 0.6
Metals - Nickel - Pitch |  | ppm | 7.8
TAN E |  | mg KOH/g | < 0.1
SALT |  | lb/MB | 63.4
Organic Chlorides - Whole |  | ppm | < 1
Organic Chlorides - Naphtha |  |  | < 1
Light Ends C1-C4 |  |  | 3.5
Naphtha C5 - 360 ⁰F |  |  | 36.3
Kerosene 360-500 ⁰F |  |  | 14.7
Diesel 500-650 ⁰F |  |  | 14.3
Vacuum Gas Oil 650-1050 ⁰F |  |  | 26.1
Vacuum Residue 1050+ ⁰F |  |  | 5.2
Bottoms Quality -- Vacuum Resid 1050+ ⁰F
Yield, Vol. % |  |  | 5.2
API Gravity |  |  | 14
Sulfur, Wt. % | % |  | 0.75
Vanadium, ppm |  |  | 2
Nickel, ppm |  |  | 7
Concarbon, Wt. % |  |  | 11.3
The information contained in this assay was prepared by Stratnor, Inc. It is for information purposes only and we are not soliciting or suggesting
any action based upon it. While this material is based upon information that we consider reliable, nevertheless it may not be accurate or applicable
to the circumstances of any particular case. We cannot accept any responsibility for any loss arising from the use of this information or any
innacuracies, errors or omissions in this assay.
This assay is © Stratnor, Inc. None of the material in this assay is to be incorporated or distributed in any work or publication in any form without
the prior written consent of Stratnor, Inc.